## PCB Specification
Your PCB Specification
PCB Quantity | 100pcs
Layer | 2layer
PCB Thickness | 1.6mm
Dimensions | 20x15mm
Castellated Hole | yes, on 2 sides
PCB Color | black
Surface Finish | HASL Lead Free
Copper Weight | 1oz
Text Color | White
Different Design | 1
Remark: Please no v-scoring on castellated holes

## BOM
AEMLION
# | Reference | QTY | Value | Package | Manufacturer | Manufacturer Part number | Description | SMD | THT | Original | Elecrow PN | Note | Voltage | Dielectric | Tolerance
1 | C1, C4, C6 | 3 | 10uF | C0603 | Generic part | Generic part | capacitor | 6 |  | N |  |  | 10V | X5R | 20%
2 | C2, C3 | 2 | 22uF | C0603 | Generic part | Generic part | capacitor | 4 |  | N |  |  | 10V | X5R | 20%
3 | L1 | 1 | 10uH | 3.25x2.5mm | Murata | DFE322512F-100M=P2 | inductor | 2 |  | Y
4 | L2 | 1 | 10uH | L0603 | TDK | MLZ1608M100WT000 | inductor | 2 |  | Y
5 | Q2 | 1 | NTS2101PT1G | SOT323 | ON Semiconductor | NTS2101PT1G | mosfet | 3 |  | Y
6 | R1, R2 | 2 | 1M | R0402 | Generic part | Generic part | resistor | 4 |  | N
7 | R3 | 1 | 0R | R0402 | Generic part | Generic part | resistor | 2 |  | N
8 | Q1 | 1 | DMG1012UW-7 | SOT323 | Diodes | DMG1012UW-7 | mosfet | 3 |  | Y
9 | IC1 | 1 | AEM10941 | QFN50P505X50 | E-peas | AEM10941 | IC | 28 |  | Y
[7 empty] | total： | 54 | 0

## Position File
Designator | Footprint | Center-X(mm) | Center-Y(mm) | Layer | Rotation
C1 | C0603 | 6.23 | 7.52 | top | 90
C2 | C0603 | 6 | 3 | top | 180
C3 | C0603 | 12 | 3 | top | 0
C4 | C0603 | 15.34 | 10.13 | top | 90
C6 | C0603 | 15.36 | 7.04 | top | 270
IC1 | QFN50P505X505X90-28 | 10.7 | 7.3 | top | 90
L1 | 3.25x2.5mm | 3.6 | 7.3 | top | 270
L2 | L0603 | 9 | 3 | top | 180
Q1 | SOT323 | 17.95 | 5.5 | top | 270
Q2 | SOT323 | 6.4 | 11.6 | top | 0
R1 | R0402 | 17.52 | 7.14 | top | 180
R2 | R0402 | 18.09 | 9.6 | top | 90
R3 | R0402 | 15.37 | 2.97 | top | 270