## BOM
Reference | QTY | Value | Package | Manufacturer | Manufacturer Part number | Description | Voltage | Dielectric | Tolerance
C1,C3, C4, C6 | 4 | 10uF | C0603 | Generic part | Generic part | capacitor | 10V | X5R | 20%
C2 | 1 | 22uF | C0603 | Generic part | Generic part | capacitor | 10V | X5R | 20%
L1 | 1 | 10uH-0.55A | LPS4012 | COILCRAFT | LPS4012-103MRB | inductor
L2 | 1 | 10uH | L0603 | TDK | MLZ1608M100WT000 | inductor
Q2 | 1 | NTS2101PT1G | SOT323 | ON Semiconductor | NTS2101PT1G | mosfet
R1, R2 | 2 | 1M | R0402 | Generic part | Generic part | resistor
R3 | 1 | 0R | R0402 | Generic part | Generic part | resistor
Q1 | 1 | DMG1012UW-7 | SOT323 | Diodes | DMG1012UW-7 | mosfet
IC1 | 1 | AEM10941 | QFN50P505X50 | E-peas | AEM10941 | IC

## Position File
Designator | Footprint | Center-X(mm) | Center-Y(mm) | Layer | Rotation
C1 | C0603 | 6.23 | 7.52 | top | 90
C2 | C0603 | 6 | 3 | top | 180
C3 | C0603 | 12 | 3 | top | 0
C4 | C0603 | 15.34 | 10.13 | top | 90
C6 | C0603 | 15.36 | 7.04 | top | 270
IC1 | QFN50P505X505X90-28 | 10.7 | 7.3 | top | 90
L1 | LPS4012 | 3.13 | 7.22 | top | 270
L2 | L0603 | 9 | 3 | top | 180
Q1 | SOT323 | 17.95 | 5.5 | top | 270
Q2 | SOT323 | 6.4 | 11.6 | top | 0
R1 | R0402 | 17.52 | 7.14 | top | 180
R2 | R0402 | 18.09 | 9.6 | top | 90
R3 | R0402 | 15.37 | 2.97 | top | 270