## Bill of Materials
qty | reference designator | description | footprint | original | value | Voltage/Current | Dielectric | Tolerance | Manufacturer | MPN
4 | C1,C3, C4, C6 | capacitor | C0603 | N | 10uF | 10V | X5R | 20% | Generic part | Generic part
1 | C2 | capacitor | C0603 | N | 22uF | 10V | X5R | 5% | Generic part | Generic part
1 | L1 | inductor | LPS4012 | Y | 10uH-0.55A |  |  |  | COILCRAFT | LPS4012-103MRB
1 | L2 | inductor | L0603 | N | 10uH | 0.25A |  | 20% | COILCRAFT | LPS4012-103MRB
1 | Q2 | mosfet | SOT323 | Y | NTS2101PT1G |  |  |  | ON Semiconductor | NTS2101PT1G
2 | R1, R2 | resistor | R0402 | N | 1M |  |  | 1% | Generic part | Generic part
1 | Q1 | mosfet | SOT323 | Y | DMG1012UW-7 |  |  |  | Diodes | DMG1012UW-7
1 | IC1 | IC | QFN50P505X50 | supplied by customer | AEM10941 |  |  |  | E-peas | AEM10941

## Revision history
R2.02 | Jasper | L2 specified MF and MPN